## Sheet1
Unnamed: 0 | Unnamed: 1 | Unnamed: 2 | Unnamed: 3 | Unnamed: 4 | Unnamed: 5 | Unnamed: 6 | Unnamed: 7
System Parameters (defined by hardware) |  |  |  | Profiles (usage of each component mode - defined by software and usage)
Sensor Device
|  |  |  | "off" | "sensing" | "interactive"
Processor - ESP32 (3.3V)
Active | 792 | mW |  | 0 | 0.125 | 0
Idle | 99 | mW |  | 0 | 0 | 0.625
Sleep | 1 | mW |  | 1 | 0 | 0
Sensor - MQ4 （5V）
On | 760 | mW |  | 0 | 0.125 | 0
Idle | 760 | mW |  | 0 | 0 | 0.625
Off | 1 | mW |  | 1 | 0 | 0
|  |  |  | 6 | 3 | 15hours/day typical usage
Battery
Capacity | 5271 | mAh
Nominal Voltage | 3.7 | V
Regulator Efficiency | 0.9
Display Device
Processor - ESP32 (3.3V)
Active | 792 | mW |  | 0 | 0.125 | 0.875
Idle | 99 | mW |  | 0 | 0 | 0.625
Sleep | 1 | mW |  | 0 | 0 | 0
LED (2V)
On | 40 | mW |  | 0 | 0.125 | 0
Display (3.3V)
On | 76 | mW |  | 0 | 0 | 0.875
Off (leakage) | 1 | mW |  | 0 | 0 | 0
28BYJ-48 – 5V Stepper Motor
On | 1000 | mW |  | 0 | 0.125 | 0
Idle | 50 | mW |  | 0 | 0 | 0.875
Off | 1 | mW |  | 0 | 0 | 0
|  |  |  | 0 | 3 | 21hours/day typical usage
Battery
Capacity | 8032 | mAh
Nominal Voltage | 3.7 | V
Regulator Efficiency | 0.9